## Part List Report
Component list
| Source Data From: | ACDC_Flyback.PrjPcb
| Project: | ACDC_Flyback.PrjPcb
| Variant: | None
| Report Date: | 10/15/2019 | 1:52:21 PM
| Print Date: | 2019-10-15 | 43753.5781
# | Category | Manufacturer 1 | Manufacturer Part Number 1 | Case/Package | Description | Quantity
1 | Capacitors | Vishay BCcomponents | K104K15X7RF5TL2 | Dipped | CAP CER 0.1UF 50V X7R RADIAL | 2
2 | Capacitors | KEMET | ESL107M016AC3AA | Radial | CAP ALUM 100UF 16V 20% THRU HOLE | 1
3 | Capacitors | KEMET | ESY337M025AG8AA | Radial | CAP ALUM 330uF 25V 20% 105C Radial 8x16 Aluminum Electrolytic Capacitors | 1
4 | Capacitors | Vishay | 440LD22-R | Radial | CAP CER 2u2 X1/Y1 400VAC/500VAC Y5U 20% (10.9 X 5.7mm) Radial 9.5mm Bulk | 1
5 | Capasitors | United Chemi-Con | EKXG401ETD100MJ20S | Radial | CAP ALUM 10uF 400V 10x20 | 2
6 | Capasitors | Murata | RCE5C2A270J0M1H03A | Radial | CAP CER 27pF 100V C0G/NP0 RADIAL | 1
7 | Diodes | Vishay Semiconductors | 1N4006-E3/54 |  | DIODE 1N4006 GEN PURP 800V 1A DO204AL | 4
8 | Diodes | Vishay Semiconductors | 1N4935-E3/54 |  | DIODE 1N4935 Rectifiers 1.0 Amp 200 Volt | 1
9 | Diodes | Vishay Semiconductors | 1N4937GP-E3/73 |  | DIODE 1N4937 Rectifiers 1.0 Amp 600 Volt Glass Passivated | 1
10 | Diodes | Vishay Semiconductors | P6KE200A-E3/54 | DO-15 | DIODE TVS 171VWM 274VC DO204AC | 1
11 | Inductors | KEMET | SBC2-102-181 | Radial | IND 1MH 180MA 4 OHM TH | 2
12 | Inductors | Bourns | RL622-3R3K-RC | Radial | IND 3u3 5.5A 25 MOHM TH | 1
13 | Integrated Circuits | Power Integrations | TNY268PN | DIP | IC TNY268PN OFF LINE SWITCHER, DIP8, 268 | 1
14 | Integrated Circuits | ON Semiconductor | TL431ACLPRAG | TO-92-3 | IC TL431 VREF SHUNT ADJ TO92-3 | 1
15 | Optoisolators | Vishay Lite-On | LTV-817-A | PDIP | OPT DC-IN 1-CH Transistor DC-OUT 4-Pin PDIP | 1
16 | Resistors | Bourns | FW20A10R0JA | Axial | RES T/H 10 OHM 2W Wirewound 5% ±200ppm/C Conformal AXL Ammo Pack | 1
17 | Resistors | Yageo | MFR-25FBF52-11K3 | Axial | RES T/H 11k3 OHM 1/4W 1% Metal Film | 1
18 | Resistors | Yageo | MFR-25FBF52-1K | Axial | RES T/H 1K OHM 1/4W 1% | 1
19 | Resistors | Yageo | CFR-25JB-52-1M | Axial | RES T/H 1M OHM 1/4W 5% AXIAL | 2
20 | Resistors | Yageo | MFR-25FBF52-210R | Axial | RES T/H 210 OHM 1/4W 1% | 1
21 | Resistors | Yageo | CFR-25JB-52-360R | Axial | RES T/H 360 OHM 1/4W 5% AXIAL | 1
22 | Resistors | Yageo | MFR-25FBF52-43K2 | Axial | RES T/H 43k2 OHM 1/4W 1% | 1
23 | Resistors | Yageo | CFR-25JB-52-4K7 | Axial | RES T/H 4k7 OHM 1/4W 5% AXIAL | 1
24 | Transformers | Pulse Electronics Power | PH0262NL |  | Transformer 3000Vrms 95V/265V Prim. 12V/9V Sec. Through Hole | 1
31
Comment

## Project Information
Project Full Path | D:\Work\Altium\My Projects\ACDC_Flyback\ACDC_Flyback.PrjPcb
Project Filename | ACDC_Flyback.PrjPcb
Variant Name | None
Data-Source Filename | ACDC_Flyback.PrjPcb
Data-Source Full Path | D:\Work\Altium\My Projects\ACDC_Flyback\ACDC_Flyback.PrjPcb
Title | <Parameter Title not found>
Total Quantity | 31
Report Time | 1:52:21 PM
Report Date | 10/15/2019
Report Date & Tine | 10/15/2019 1:52:21 PM
Output Name | Bill of Materials
Output Type | BOM_PartType
Output Generator Name | BOM
Output Generator Description | Bill of Materials